## OPEX-Electrodialysis
Name | Symbol | Value | Unit | Note | Source
Number of pairs | n | 250
Effective membrane-pair area | A-pair | 4480 | cm2/pair
Total effective membrane-pair area | A-stack | 112 | m2/stack
Membrane width | W | 134 | cm
Membrane height/depth | H | 33.5 | cm
Membrane distance | d | 0.05 | cm
Nominal average velocity | V° | 4 | cm/s | Subjected to total cost minimization
Area spacer porosity | ɛ-a | 60 | %
Adjusted average velocity | V°' | 6.6667 | cm/s
AEM area resistance | R-AEM | 2.5 | Ωcm2
CEM area resistance | R-CEM | 2.5 | Ωcm2
Initial source concentration in ppm | Cs | 100 | ppm NO3-N | ppm NO3--N = mg NO3--N/L
Initial source concentration in mM | Cs | 7.1429 | mM | 100 ppm-NO3--N/L = 7.14 mM
Recovery efficiency | RE | 80 | %
Final dilute concentration | Cd | 1.4286 | mM
Average source concentration | Cs° | 4.2857 | mM
Average source conductivity | σ-Cs° | 0.48417 | mS/cm | σ = σ0*C*(-0.0315*lgC^2-0.2336lgC+0.5529), σ0 = 121.55 mS/cm | CRC Handbook
Nominal average diluate resistance | R-Cs° | 103.2703 | Ωcm2
Volume spacer porosity | ɛ-v | 90 | %
Adjusted average diluate resistance | R-Cs°' | 114.7448 | Ωcm2 | σ = σ0*C*(-0.0315*lgC^2-0.2336lgC+0.5529), σ0 = 121.55 mS/cm | CRC Handbook
Average concentrate concentration | Cc° | 2000 | mM | Choosing 2 M as target concentration in concentrate
Average concentrate conductivity | σ-Cc° | 116.6211 | mS/cm
Nominal average concentrate resistance | R-Cc° | 0.42874 | Ωcm2
Adjusted average concentrate resistance | R-Cc°' | 0.47638 | Ωcm2
Area resistance per effective pair | R-pair | 120.2212 | Ωcm2 | R-pair = R-AEM + R-CEM + R-Cs°' + R-Cc°'
Resistance factor | fR | 1.1 |  | Assuming 10% additional resistance
Overall area resistance per effective pair | R-pair' | 132.2433 | Ωcm2 | R-pair' = R-pair*fR
Diffusion coefficient of NO3- | D-NO3- | 1.7659e-05 | cm2/s | D = D°*(-0.0315*lgC^2-0.2336lgC+0.5529), D°= 1.90 x 10^-5 cm2/s | CRC Handbook
Average limiting current density | iL° | 2.0708 | mA/cm2 | iL° = 4.66*F*Cs°*(D^2/3)*(V°'/d*H)^1/3 | Rosenberg and Tirrell method (1957)
Average current density | i | 1.8638 | mA/cm2 | i = iL°*0.9 | Environ. Sci. Water Res. Tech., 2019, 5, 1172
Total average stack-current | Is | 8.3496 | A
Donnan potential across membrane pair | φDon | 0.31494 | V | φDon = 2*0.059*lg(Cc°/Cs°)
Nominal electrodialysis voltage per pair | E-pair | 0.56141 | V | E-pair = iL*R-pair' + φDon | Membranes, 2021, 11, 217.
Nominal electrodialysis voltage per stack | E-stack | 140.3531 | V | E-pair = i*R-pair'*n
Voltage efficiency | VE | 80 | % | Assuming 80% of voltage efficiency
Adjusted electrodialysis voltage per stack | E-stack' | 175.4413 | V | E-stack' = E-stack/VE
Average electrodialysis power input per stack | P-stack | 1464.8704 | W
Daily operation time | t | 24 | h
Coulombic efficiency | CE | 90 | %
Daily production rate of NO3- in mole | r-mol-d | 1.6823 | kmol-NO3-/day
Daily production rate of NO3- in mass | r-mass-d | 104.3027 | kg-NO3-/day | 2-5 M depending on requirement
Daily electrodialysis energy | Ee | 35.1569 | kWh/day
Energy intensity from electrodialysis |  | 20.8981 | kWh/kmol-NO3-
Electricity cost |  | 0.07 | $/kWh
Electrodialysis energy cost | OPEX-ed | 1.4629 | $/kmol-NO3-

## OPEX-Pumping
Name | Symbol | Value | Unit | Note | Source
Number of pairs | n | 250
Effective membrane-pair area | A-pair | 4480 | cm2/pair
Total effective membrane-pair area | A-stack | 112 | m2/stack
Membrane width | W | 134 | cm
Membrane height/depth | H | 33.5 | cm
Membrane distance | d | 0.05 | cm
Nominal average velocity | V° | 4 | cm/s |  | Membranes, 2021, 11, 217.
Area spacer porosity | ɛ-a | 60 | %
Adjusted average velocity | V°' | 6.6667 | cm/s
Adjusted channel diameter | dch | 0.023077 | cm | dch = 4*ɛ/[(2/d)+(1-ɛ)*(8/d)] | Energy Procedia, 2012, 20, 170.
Re | Re | 33.3333 |  | Re = ρ*V°'*d/µ, Re <= 1,400, ρ = 1,000 kg/m3
Flow rate per pair | q | 1.608 | L/min
Flow rate per stack | Q | 670 | L/min
Pressure drop per pair | Δp-ch | 20129.7778 | Pa | delta-P = 48*µ*V°'*H/(dch^2), µ = 0.001 Pa.s | J Membrane Sci, 2014, 462, 96.
Pressure drop factor | fp | 0.5 |  | fp = 0.5 | J Membrane Sci, 2014, 462, 96.
Total pressure drop | Δp | 40259.5556 | Pa | Δp = Δp-ch/fp
Hydraulic power | Ph | 449.565 | W | Ph = Δp*Q
Pumping efficiency | ηp | 0.8 | W | Assuming 80% of pumping efficiency
Pumping power | Pp | 561.9563 | W | Pp = Ph/ηp
Initial source concentration | Cs | 7.1429 | mM | 100 ppm-NO3--N/L = 7.14 mM
Recovery efficiency | RE | 80 | % | Assuming 80% of recovery efficiency
Final dilute concentration | Cd | 1.4286 | mM
Average source concentration | Cs° | 4.2857 | mM
Source volume per 1 kmol-NO3- recovery | Vs* | 175 | m3 | per 1 kmol-NO3- recovery
Average current density | i | 1.8638 | mA/cm2
Total average stack-current | Is | 8.3496 | A
Daily operation time | t | 24 | h
Coulombic efficiency | CE | 90 | %
Daily production rate of NO3- in mole | r-mol-d | 1.6823 | kmol-NO3-/day
Daily production rate of NO3- in mass | r-mass-d | 104.3027 | kg-NO3-/day | 2-5 M depending on requirement
Total volume of source feed | Vs-d | 294.4027 | m3/day
Daily pumping energy consumption | Ep | 13.487 | kWh
Pumping energy intensity |  | 8.017 | kWh/kmol-NO3-
Electricity cost |  | 0.07 | $/kWh
Pumping energy cost | OPEX-p | 0.56119 | $/kmol-NO3-

## CAPEX & LCC
Name | Symbol | Value | Unit | Note | Source
Cost of commercial electrodialysis system | Ccap-ED | 35000 | $/system | Hangzhou Iontech Environmental Technology Co., Ltd. | Alibaba.com
Number of pairs | n | 250 | pair
Dimension of membrane - width | W | 40 | cm
Dimension of membrane - height | H | 160 | cm
Gross membrane-pair area | A'-pair | 6400 | cm2/pair
Effective-to-gross area ratio | β | 70 | %
Effective membrane-pair area | A-pair | 4480 | cm2/pair
Total effective pair-area per stack | A-stack | 112 | m2/stack
Average current density | i | 1.8638 | mA/cm2
Total average stack-current | Is | 8.3496 | A
Coulombic efficiency | CE | 90 | %
Daily production rate of NO3- | r-mol-d | 1.6823 | kmol-NO3-/day
Capacity factor | CF | 83.3 | % | 300 days a year
Annual production rate of NO3- | r-mol-a | 511.4953 | kmol-NO3-/year | rmol-a = rmol-d*365*CF
Cost ratio of maintenance to system | γ | 19 | % | 19%, based on the average of 27% and 11% | J. Environ. Qual., 2017, 46, 1528.
Cost of total maintenance | Cmain-ED | 6650 | $ | replacement/repair of some membranes & parts | J. Environ. Qual., 2017, 46, 1528.
Total present value of cost (TPVC) | TPVC | 41650 | $ | TPVC = Ccap-ED + Cmain-ED | Water Resour. Econ., 2013, 2-3, 30.
Time of service | t | 40 | year
Annual discount rate | α | 3 | % | 3% for real and 2.5% for nominal | 2013 publication: NISTIR - 85-3273-28
Capital recovery factor (CRF) | CRF | 0.043262 |  | CRF = m*(1 + α)^m/((1 + α)^m - 1)
Equal annual cost (EAC) | ECA | 1801.878 | $ | ECA = TPVC*CRF | Water Resour. Econ., 2013, 2-3, 30.
Levelized capital cost (LCC) | LCC | 3.5228 | $/kmol-NO3- | LCC = ECA/rmol-a

## Levelized Total Cost
Name | Symbol | Value | Unit | Note | Source
OPEX-electrodialysis | OPEX-ed | 1.4629 | $/kmol-NO3-
OPEX-pumping | OPEX-p | 0.56119 | $/kmol-NO3-
OPEX-others | OPEX-o | 0.20241 | $/kmol-NO3- | Assuming 10% of the sum of OPEX-pumping and OPEX-electrodialysis
Operational Expense (OPEX) | OPEX | 2.2265 | $/kmol-NO3- | OPEX = OPEX-p + OPEX-e + OPEX-o
Levelized Capital Cost (LCC) | LCC | 3.5228 | $/kmol-NO3- | Containing maintenance expense (a form of OPEX)
Levelized Total Cost (LTC) | LTC | 5.7492 | $/kmol-NO3- | LTC=LCC+OPEX