## OPEX
Name | Symbol | Value | Unit | Note | Source
Electrode area per fin | A-fin | 2800 | cm2/fin | 40 cm x 35 cm x 2
Number of electrode fins | n | 12 | fin/cell
Total area of electrode | A-cell | 33600 | cm2/cell
Current density | i | 250 | mA/cm2
Total current | I-cell | 8400 | A/cell
Number of cells per pack | m | 1
Operation temperature | T | 120 | oC
Cell voltage | E | 2.7 | V
Power of electrolysis | P-electrolysis | 22.68 | kW
Daily operation time | t | 24 | h
Coulombic efficiency | CE | 90 | %
Daily production rate of HN3 in mole | r-mol-d | 0.84622 | kmol-NH3/day
Daily production rate of NH3 in mass | r-mass-d | 14.3858 | kg-NH3/day
Daily electrolysis energy | Ee | 544.32 | kWh/day
Energy intensity from electrolysis |  | 643.2333 | kWh/kmol-NH3
Electricity cost |  | 0.07 | $/kWh
OPEX-electrolysis | OPEX-el | 45.0263 | $/kmol-NH3
Density | ρ | 1.5146 | g/cm3 | ρ = 1.61061 - 0.0008*T | See *
Viscosity | µ | 1.8506 | mPa.s | µ = 2341.3*(T*^(-1.492)) | See *
Diameter of impeller | di | 15 | cm
Rotation frequency | rps | 5 | round/s
Reynolds # (Re) | Re | 92073.5093 |  | Re = di^2*rps*d/µ, Re < 10
Froude # (Fr) | Fr | 0.38226 |  | Fr = ρ*rps^2/g, g = 9.81 m/s2
Power #, P0 | P0 | 6 |  | P0 = 6, when Re > 6,000 | Food Process Engineering and Technology, 2009
Power of stirring | P-stirring | 0.086262 | kW | P = P0*di^5*rps^3*ρ
Daily stirring energy | Es | 2.0703 | kWh
Energy intensity from stirring |  | 2.4465 | kWh/kmol-NH3
OPEX-mixing | OPEX-s | 0.17125 | $/kmol-NH3
Power of heating | P-heating | 1.134 | kW | 5% of electrolysis power
Daily stirring energy | Es | 27.216 | kWh
Energy intensity from heating |  | 32.1617 | kWh/kmol-NH3
OPEX-heating | OPEX-h | 2.2513 | $/kmol-NH3
Operational Expenses (OPEX) | OPEX | 47.4489 | $/kmol-NH3
* Proceedings of International conference: CFCs; F. COTANA, ASDRUBALI F, & SANTARPIA L (1994). Thermophysical properties of H2O-NaOH-KOH mixtures: experimental data.

## CAPEX & LCC
Name | Symbol | Value | Unit | Note | Source
Power rating per cell | Pcell | 22.7663 | kW
Total area of electrode | A-cell | 3.36 | m2/cell
Price of cathode material |  | 29.97 | $/m2 | Nickel cloth with 200 mesh count, current price | www.made-in-china.com
Cost of cathode materials | C-cm | 100.6992 | $/cell
Price of anode material |  | 29.97 | $/m2 | Nickel cloth with 200 mesh count, current price | www.made-in-china.com
Cost of anode materials | C-am | 100.6992 | $/cell
Volume of NaOH-KOH-H2O electrolyte | Ve | 100 | L | 50 cm x 50 cm x 40 cm
Density of NaOH-KOH-H2O electrolyte | ρ | 1.5146 | g/cm3
Weight of NaOH |  | 37.8653 | kg/cell | 25wt.% in NaOH, based on 40wt.% in H2O
Price of NaOH |  | 282 | $/ton-NaOH | Five-year average 2016-2020 | tradingeconomics.com
Cost of NaOH |  | 10.678 | $/cell
Weight of KOH |  | 53.0114 | kg/cell | 35wt.% in NaOH, based on 40wt.% in H2O
Price of KOH |  | 235.6 | $/ton-KOH | Five-year average 2016-2020 | www.statista.com
Cost of KOH |  | 12.4895 | $/cell
Cost of NaOH-KOH-H2O electrolyte | C-electrolyte | 23.1675 | $/cell
Volume of PTFE |  | 0.0125 | m3/cell | 50 cm x 50 cm x 40 cm @ 1 cm
Weight of PTFE |  | 27.5 | kg/cell | Based on 2.2 g/cm3 of PTFE density
Price of cell body - PTFE |  | 13000 | $/ton | 2017 price | www.statista.com
Cost of cell body - PTFE | C-body | 357.5 | $/cell
Volume of stainless steel |  | 0.0125 | m3/cell | 50 cm x 50 cm x 40 cm @ 1 cm
Weight of stainless steel |  | 97.5 | kg/cell | Based on 7.8 g/cm3 of stainless steel density
Price of cell body - stainless steel |  | 535.6 | $/ton | Five-year average 2015-2019 | www.focus-economics.com
Cost of cell body - stainless steel | C-liner | 52.221 | $/cell
Power of stirring | P | 86.2618 | W
Cost of stirring motor and parts | C-stirrer | 47.5 | $/cell | 100-W motor, and corrosion-resistant rod/blades | picclick.com
Cost of coolant gaskets | C-gasket | 37 | $/cell |  | Strategic Analysis Report: $37/stack
Cost of cell assembly | C-assembly | 33 | $/cell |  | Strategic Analysis Report: $33/stack
Cost of temperature conditioning | C-conditioning | 42 | $/cell |  | Strategic Analysis Report: $42/stack
Cost of current collectors | C-collector | 4 | $/cell |  | Strategic Analysis Report: $4/stack
Cost of Balance-Of-Plant (BOP) | C-BOP | 29.4 | $/cell |  | Strategic Analysis Report: $29.44/stack
Cost of Combined Heat and Power (CHP) | C-CHP | 10.61 | $/cell |  | Strategic Analysis Report: $10.61/stack
Cost of Power Electronics (PE) | C-PE | 325.9 | $/cell |  | Strategic Analysis Report: $325.90/stack
Cost of all identified materials and parts | C-m&p | 1163.6969 | $/cell |  | Strategic Analysis Report
Cost of all other parts and minor materials | C-others | 116.3697 | $/cell | 10% of all identified materials and parts
Cost Contingency | C-CC | 128.0067 | $/cell | 10% of the cost of all materials and parts | Strategic Analysis Report
Sales Markup (SM) | C-SM | 816.6825 | $/cell | 50% of the cost of all materials and parts & sales markup | Strategic Analysis Report
Cost of System Installation | C-SI | 896.0466 | $/cell | 70% of the cost of all materials and parts | Strategic Analysis Report
Capital Expenses, CAPEX | CAPEX | 3120.8023 | $/cell
Average current density | i | 250 | mA/cm2
Total average stack-current | Is | 8400 | A
Coulombic efficiency | CE | 90 | %
Daily production rate of NH3 | r-mol-d | 0.84622 | kmol-NH3/day
Capacity factor | CF | 83.33 | % | 300 days a year
Annual production rate of NH3 | r-mol-a | 257.3831 | kmol-NH3/year | rmol-a = rmol-d*365*CF
Cost ratio of maintenance to system | γ | 19 | % | Assuming 19% fo total capital cost
Cost of total maintenance | Cmain-El | 592.9524 | $ | Replacement/repair of some electrodes & parts | J. Environ. Qual., 2017, 46, 1528.
Total present value of cost (TPVC) | TPVC | 3713.7547 | $ | TPVC = Ccap-ED + Cmain-ED | Water Resour. Econ., 2013, 2-3, 30.
Time of service | t | 20 | year
Annual discount rate | α | 3 | % | 3% for real and 2.5% for nominal | 2013 publication: NISTIR - 85-3273-28
Capital recovery factor (CRF) | CRF | 0.067216 |  | CRF = m*(1 + α)^m/((1 + α)^m - 1)
Equal annual cost (EAC) | ECA | 249.6227 | $ | ECA = TPVC*CRF | Water Resour. Econ., 2013, 2-3, 30.
Levelized Capital Cost (LCC) | LCC | 0.96985 | $/kmol-NH3 | LCC = ECA/rmol-a

## Levelized Total Cost
Name | Symbol | Value | Unit | Note | Source
OPEX-electrolysis | OPEX-el | 45.0263 | $/kmol-NH3
OPEX-mixing | OPEX-m | 0.17125 | $/kmol-NH3
OPEX-heating | OPEX-h | 2.2513 | $/kmol-NH3
Operational Expenses (OPEX) | OPEX | 47.4489 | $/kmol-NH3 | OPEX = OPEX-el + OPEX-m + OPEX-h
Levelized Capital Cost (LCC) | LCC | 0.96985 | $/kmol-NH3 | Containing maintenance expense (a form of OPEX)
Levelized Total Cost (LTC) | LTC | 48.4188 | $/kmol-NH3 | LTC = LCC + OPEX